## Actuators
type | name | status | installationDate | parentEquipment | compatibleSpares | spareLocation | isCritical | actuatorType | torqueOrThrust | operatingTimeSeconds | controlSignal | valveType | valveSize | valveFlangeStandard | make | model | serialNo | manufacturingYear | poNo | rfidTag | seqNo
actuator | BF-1 GCP Primary Sluice Valve Actuator | active | 2023-05-10 | BF-1-GCP | BF-1-GCP; BF-2-GCP |  | YES | Electric Multi-Turn Actuator (Rotork IQ / Auma SA) | 450 | 45 | 4-20 mA Analog (Modulating / Inching) | Gate Valve | DN 350 / 14" | ISO 5210 (Multi-Turn) | Rotork | IQ35-F14 | ROT-2023-8841 | 2023 | PO-450091 | E28011700000051A | 001
actuator | Cooling Water Header Butterfly Valve Actuator | active | 2022-11-15 | CW-PUMP-01 | CW-PUMP-01; CW-PUMP-02 |  | YES | Electric Part-Turn / Quarter-Turn (Rotork IQT / Auma SG) | 600 | 15 | ON-OFF (24V DC / 110V AC Command) | Butterfly Valve | DN 300 / 12" | ISO 5211 - F10 / F12 | Auma | SG 07.2-F10 | AUM-44129 | 2022 | PO-450077 |  | 002
actuator | BF-2 Hot Blast Stove Combustion Air Damper Actuator | active | 2023-08-20 | BF-2-STOVE | BF-1-STOVE; BF-2-STOVE |  | YES | Electric Part-Turn / Quarter-Turn (Rotork IQT / Auma SG) | 1000 | 25 | Profibus DP | Louver / Guillotine Damper | 1200 x 1200 mm | ISO 5211 - F14 / F16 | Rotork | IQT-1000-Profibus | ROT-99214 | 2023 | PO-450122 | E28011700000052B | 003
actuator | Coke Oven Gas Main Emergency Shut-off Valve (ESD) | active | 2023-03-12 | COG-HEADER-01 | COG-HEADER-01 |  | YES | Pneumatic Single-Acting (Spring Return) | 350 | 2 | ON-OFF (24V DC / 110V AC Command) | Ball Valve | DN 150 / 6" | ISO 5211 - F10 / F12 | Festo | DFPD-300-RP-90-RS60-F1012 | FES-77124 | 2023 | PO-450201 |  | 004
actuator | Slag Granulation Water Flow Control Valve Actuator | active | 2022-09-05 | SLAG-PUMP-01 | SLAG-PUMP-01; SLAG-PUMP-02 |  | NO | Pneumatic Double-Acting | 1200 | 8 | 4-20 mA Analog (Modulating / Inching) | Butterfly Valve | DN 400 / 16" | ISO 5211 - F14 / F16 | Rotex | EC-120-DA | ROX-33190 | 2022 | PO-450188 |  | 005
actuator | Blast Furnace Snort Valve High-Speed Hydraulic Actuator | active | 2023-07-14 | BF-1-BLOWER | BF-1-BLOWER; BF-2-BLOWER |  | YES | Electro-Hydraulic Actuator | 25 | 1.5 | 4-20 mA Analog (Modulating / Inching) | Control Valve | DN 500 / 20" | Custom Flange | Rexroth Bosch | SHA-250-Linear | REX-11029 | 2023 | PO-450300 | E28011700000053C | 006
actuator | Ladle Turret Emergency Shut-Off Gate Hydraulic Cylinder | active | 2022-01-20 | LADLE-TURRET-01 | LADLE-TURRET-01 |  | YES | Hydraulic Cylinder Actuator | 80 | 5 | ON-OFF (24V DC / 110V AC Command) | Hopper Sector Gate | 800 x 800 mm | Custom Flange | Hydac | HC-160/100-500 | HYD-88210 | 2021 | PO-450119 |  | 007
actuator | Rotork IQ25 Multi-Turn Actuator 250Nm Spare | spare |  |  | BF-1-GCP; BF-2-GCP; WTP-PUMP-01 | Automation Warehouse - Rack A3 | YES | Electric Multi-Turn Actuator (Rotork IQ / Auma SA) | 250 | 30 | 4-20 mA Analog (Modulating / Inching) | Gate Valve | DN 200 / 8" | ISO 5210 (Multi-Turn) | Rotork | IQ25-F10 | ROT-SP-4410 | 2023 | PO-450411 |  | 008
actuator | Auma SG 05.1 Part-Turn Actuator 300Nm Spare | spare |  |  | CW-PUMP-01; CW-PUMP-02 | Electrical Store - Bay 2 | NO | Electric Part-Turn / Quarter-Turn (Rotork IQT / Auma SG) | 300 | 15 | 4-20 mA Analog (Modulating / Inching) | Butterfly Valve | DN 200 / 8" | ISO 5211 - F05 / F07 | Auma | SG 05.1-F07 | AUM-SP-9912 | 2023 | PO-450422 |  | 009

## Brakes
type | name | status | installationDate | parentEquipment | compatibleSpares | spareLocation | isCritical | brakeType | voltageType | voltageRating | thrusterCapacityKg | brakingTorqueNm | drumDiaMm | drumWidthMm | drumInstallation | mountingBoltSize | noOfMountingBolts | mountingLengthMm | mountingWidthMm | brakeShoeLining | make | model | serialNo | manufacturingYear | poNo | rfidTag | seqNo
brake | BF-1 Cast House Crane 75T Main Hoist EHT Thruster Brake | active | 2022-08-10 | BF1-CH-CRANE | BF1-CH-CRANE; BF2-CH-CRANE |  | YES | AC Electro-Hydraulic Thruster (EHT) Brake | AC | 415 | 125 | 1850 | 400 | 190 | 1-M 1-GB (Dual Drive) | M20 | 6 | 855 | 165 | Non-Asbestos Heavy Duty Woven Friction Liner | Sterling | MDT-400/125 (Ed 121/6) | STR-99104 | 2022 | PO-450066 | E28011700000061A | 001
brake | Baghouse Crane Long Travel (LT) EHT Thruster Brake | active | 2023-04-12 | BH-CRANE-01 | BH-CRANE-01; BF1-SGC-01 |  | YES | AC Electro-Hydraulic Thruster (EHT) Brake | AC | 415 | 30 | 450 | 250 | 130 | Gearbox Input Shaft (GB) | M12 | 4 | 490 | 120 | Semi-Metallic High-Friction Shoe Lining | Electro Power | EP-250/30 (Ed 30/5) | EP-44192 | 2023 | PO-450144 |  | 002
brake | BF-2 Ladle Crane Cross Travel (CT) Thruster Brake | active | 2023-06-18 | BF2-LADLE-CRANE | BF1-LADLE-CRANE; BF2-LADLE-CRANE |  | NO | AC Electro-Hydraulic Thruster (EHT) Brake | AC | 415 | 23 | 220 | 160 | 80 | Motor Shaft (M) | M10 | 4 | 410 | 68 | Non-Asbestos Organic Lining | Sterling | MDT-160/23 (Ed 23/5) | STR-33219 | 2023 | PO-450190 |  | 003
brake | BF-1 HMC 15T Aux Hoist DC Electromagnetic Brake | active | 2022-10-04 | BF1-HMC-01 | BF1-HMC-01; BF2-HMC-01 |  | YES | DC Solenoid Drum Brake | DC | 110 |  | 320 | 200 | 100 | Gearbox Input Shaft (GB) | M12 | 4 | 350 | 65 | Molded Asbestos-Free Lining | BCH Electric | BCH-200-DC110 | BCH-88210 | 2022 | PO-450099 | E28011700000062B | 004
brake | Raw Material Reclaimer Winch Motor Rear Fail-Safe DC Brake | active | 2023-02-14 | RMHS-RECLAIMER-01 | RMHS-RECLAIMER-01; RMHS-STACKER-01 |  | YES | Fail-Safe Spring Applied DC Brake | DC | 190 |  | 150 | 220 | 20 | Direct Coupling Mounted | M10 | 4 | 280 | 280 | Friction Pad Disc Lining | Intorq / Kendrion | BFK458-16E | INT-77102 | 2023 | PO-450255 |  | 005
brake | Main Sinter Plant Downhill Overland Conveyor Emergency Hydraulic Disc Brake | active | 2021-09-30 | SP-CONVEYOR-01 | SP-CONVEYOR-01 |  | YES | Hydraulic Caliper Disc Brake |  |  |  | 12500 | 800 | 30 | Gearbox Input Shaft (GB) | M24 | 8 | 620 | 450 | High Thermal Dissipation Sintered Metallic Pads | Svendborg Brakes | BSFI 300-MS | SVN-12093 | 2021 | PO-450020 | E28011700000063C | 006
brake | Primary Boiler FD Fan Emergency Pneumatic Disc Brake | active | 2022-12-08 | BOILER-FD-01 | BOILER-FD-01; BOILER-ID-01 |  | NO | Pneumatic Disc Brake |  |  |  | 1400 | 450 | 25 | Motor Shaft (M) | M16 | 4 | 380 | 380 | Organic Resin Bonded Friction Pads | Twiflex | T20 Pneumatic Caliper | TWF-66104 | 2022 | PO-450177 |  | 007
brake | MDT-250 Drum Thruster Brake Assembly 34kg Spare | spare |  |  | BF1-HMC-01; BF2-HMC-01; BH-CRANE-01 | Crane Workshop - Bay 3 | YES | AC Electro-Hydraulic Thruster (EHT) Brake | AC | 415 | 34 | 550 | 250 | 130 | Gearbox Input Shaft (GB) | M12 | 4 | 490 | 120 | Non-Asbestos Molded Friction Liner | Sterling | MDT-250/34 | STR-SP-882 | 2023 | PO-450390 |  | 008
brake | BCH 200mm DC 110V Electromagnetic Brake Assembly Spare | spare |  |  | BF1-HMC-01; BF2-HMC-01 | Electrical Substation Store - Shelf B1 | YES | DC Solenoid Drum Brake | DC | 110 |  | 320 | 200 | 100 | Gearbox Input Shaft (GB) | M12 | 4 | 350 | 65 | Semi-Metallic Molded Lining | BCH Electric | BCH-200-DC110 | BCH-SP-104 | 2023 | PO-450410 |  | 009

## Reference_Guide
TECHNICAL REFERENCE GUIDE FOR ACTUATORS & BRAKES
Field | Valid Standard Options / Format | Engineering Notes
actuatorType | Electric Multi-Turn ¦ Electric Part-Turn ¦ Pneumatic Single-Acting ¦ Pneumatic Double-Acting ¦ Electro-Hydraulic ¦ Hydraulic Cylinder | Auto-matches form fields
controlSignal | 4-20 mA Analog ¦ ON-OFF (24VDC/110VAC) ¦ Profibus DP ¦ Modbus RTU ¦ HART | Automation communication protocol
valveType | Butterfly Valve ¦ Gate Valve ¦ Ball Valve ¦ Globe Valve ¦ Louver Damper ¦ Hopper Sector Gate | Installed valve/damper
valveFlangeStandard | ISO 5211 (F05/F07/F10/F12/F14/F16/F25/F30) ¦ ISO 5210 (Multi-Turn) ¦ Custom Flange | Mounting standard
brakeType | AC Electro-Hydraulic Thruster (EHT) Brake ¦ DC Solenoid Drum Brake ¦ Fail-Safe Spring Applied DC Brake ¦ Hydraulic Caliper ¦ Pneumatic Disc | Braking technology
voltageType | AC ¦ DC | Power supply voltage
drumInstallation | 1-M 1-GB (Dual Drive) ¦ Motor Shaft (M) ¦ Gearbox Input Shaft (GB) ¦ Direct Coupling Mounted | Installation position